## ESP32-WROVER-B_IPEX_3.3V
ESP32-WROVER-B (IPEX Antenna)
Item | Quantity | Reference | Value | Package | ICs | Description
1 | 2 | C1, C2 | 22 pF ± 10% / 6.3 V | C0201 | Capacitor | Ceramic capacitors
2 | 1 | C3 | 100 pF ± 10% / 6.3 V | C0201 | Capacitor | Ceramic capacitors
3 | 4 | C4, C9, C10, C19 | 0.1 uF ± 10% / 6.3 V | C0201 | Capacitor | Ceramic capacitors
4 | 1 | C5 | 10 nF ± 10% / 6.3 V | C0201 | Capacitor | Ceramic capacitors
5 | 1 | C6 | 3.3 nF ± 10% / 6.3 V | C0201 | Capacitor | Ceramic capacitors
6 | 3 | C11, C20, C24 | 1 uF ± 20% / 10 V | C0201 | Capacitor | Ceramic capacitors
7 | 0 | C12 | NC | C0402 | Capacitor | Ceramic capacitors
8 | 1 | C13 | 10 uF ± 20% / 6.3 V | C0402 | Capacitor | Ceramic capacitors
9 | 0 | C16, C17 | 270 pF ± 10% / 6.3 V (NC) | C0201 | Capacitor | Ceramic capacitors
10 | 1 | C21 | NC | C0201 | Capacitor | Ceramic capacitors
11 | 1 | C14 | 3.0 pF ± 0.25 pF, 50 V | C0201 | Capacitor | Ceramic capacitors
12 | 1 | C15 | 2.2 pF ± 0.25 pF, 50 V | C0201 | Capacitor | Ceramic capacitors
13 | 1 | L4 | 1.2 nH ± 0.1 nH | L0201 | Inductor | Inductor
14 | 1 | L5 | 2.0 nH ± 0.1 nH | L0201 | Inductor | Inductor
15 | 1 | R1 | 20 K ± 5% | R0201 | Resistor | Chip resistors
16 | 1 | R2 | 51 R ± 5% | R0201 | Resistor | Chip resistors
17 | 3 | R12, R13, R14 | 0 R ± 5% | R0201 | Resistor | Chip resistors
18 | 1 | R3 | 499 R ± 1% | R0201 | Resistor | Chip resistors
19 | 0 | R4 | 2 K ± 5% | R0201 | Resistor | Chip resistors
20 | 1 | R9 (NC), R10 | 10 K ± 5% | R0201 | Resistor | Chip resistors
21 | 0 | R11, R15 | 0 R ± 5% (NC) | R0201 | Resistor | Chip resistors
22 | 1 | D1 | LESD8D3.3CAT5G | SOD882 | ESD protection / TVS | TVS Diode, 3.3 V
23 | 1 | U1 | 40 MHz, ±10 ppm, 15 pF, 100 uW, –40 °C~+85 °C | 3225 | Cystal | Cystal
24 | 1 | U2 | ESP32-D0WD, –40 °C~+125 °C | QFN48_5x5 | Chip | ESP32 (5 mm*5 mm)
25 | 1 | U3 | 2.7 V~3.6 V, 32 Mbit, Standard&Dual&Quad SPI, –40 °C~+85 °C | SOP8-208 mil&150 mil | Chip | SPI flash
26 | 1 | U4 | 2.7 V~3.6 V, 64 Mbit, Serial&Quad SPI, –40 °C~+85 °C | SOIC-8P | Chip | PSRAM
27 | 1 | J39 | USS RF Receptacle Connector, Generation I, 60VAC, DC~6G, 50 ± 5 ohm, –40 °C~+90 °C | ECT818000368 | Connector | RF connector
* Please be noted that Murata is recommend for C14, C15 and L4 for good quality and accuracy.